## Product portfolio
Part number | Serial number operation | Machine routing | Sub assy number | Number of sub assy's | Max transport batch size (pieces) | Setup time (h) | Process time (h) | Idle time (h) | Price per part (€) | Size (indicative)
AU-001-01 | 10 | SM |  |  | 20 | 0 | 0.416 | 0.085524 | 61.7146 | Small | AGR-006-01
| 20 | TM |  |  | 20 | 1.1265 | 0.12894 | 0.11142 |  |  | AU | automotive
| 30 | MM |  |  | 20 | 0.4759 | 0.50134 | 0.050534 |  |  | AI | airplane
| 40 | GM |  |  | 20 | 0 | 0.29998 | 0.043344 |  |  | EN | energy
| 50 | CMM |  |  | 20 | 1.537 | 0.13487 | 0.059161 |  |  | AGR | agriculture
| 60 | A | Purch. items |  | 40 | 0 | 0.51323 | 0.13494 |  |  | 006 | part number
AU-002-01 | 10 | SM |  |  | 20 | 1.3401 | 0.19206 | 0.085524 | 298.9918 | Medium | 01 | main assembly
| 20 | TM |  |  | 20 | 1.2405 | 0.98217 | 0.11142 |  |  | 02 | sub assembly
| 30 | MM |  |  | 20 | 1.4021 | 0.85189 | 0.050534
| 40 | GM |  |  | 20 | 0.60164 | 1.05 | 0.043344
| 50 | CMM |  |  | 20 | 1.4306 | 0.2 | 0.059161
| 60 | A | AU-032-02 | 1 | 40 | 0.2 | 0.77522 | 0.13494 |  |  | Sizes | Product fits approx. in | Max weight (kg) | Raw materials
|  |  | AU-037-02 | 2 | [6 empty] | Small | 50x50x50 mm | 1 | https://www.twentsestaalhandel.nl
EN-003-01 | 10 | SM |  |  | 20 | 0 | 0.4827 | 0.085524 | 121.7501 | Small | Medium | 150x150x150 mm | 2.6 | https://www.twentsestaalhandel.nl
| 20 | TM |  |  | 20 | 0.038977 | 0.85957 | 0.11142 |  |  | Large | 250x250x250 mm | 12.2 | https://www.twentsestaalhandel.nl
| 30 | MM |  |  | 20 | 0.4185 | 0.47773 | 0.050534
| 40 | GM |  |  | 20 | 1.9054 | 1.2 | 0.043344
| 50 | CMM |  |  | 20 | 0.15395 | 0.2 | 0.059161
| 60 | A | Purch. items |  | 40 | 0 | 0.11722 | 0.13494
AU-004-01 | 10 | SM |  |  | 20 | 1.3787 | 0.68822 | 0.085524 | 90.3444 | Small
| 20 | TM |  |  | 20 | 0.18045 | 0.50029 | 0.11142
| 30 | MM |  |  | 20 | 1.8404 | 0.93916 | 0.050534
| 40 | GM |  |  | 20 | 0.3597 | 0.50481 | 0.043344
| 50 | CMM |  |  | 20 | 1.4469 | 0.12875 | 0.059161
| 60 | A | Purch. items |  | 40 | 0.1 | 0.26 | 0.13494
AI-005-01 | 10 | SM |  |  | 10 | 0.37559 | 0.20664 | 0.085524 | 287.4286 | Medium
| 20 | TM |  |  | 10 | 0.39787 | 0.9726 | 0.11142
| 30 | MM |  |  | 10 | 0.90113 | 0.45045 | 0.050534
| 40 | GM |  |  | 10 | 1.6924 | 1.2 | 0.043344
| 50 | CMM |  |  | 10 | 1.6045 | 0.33 | 0.059161
| 60 | A | AI-031-02 | 1 | 20 | 0.4 | 0.6 | 0.13494
|  |  | AI-052-02 | 1
AU-006-01 | 10 | SM |  |  | 20 | 0.3 | 0.30093 | 0.085524 | 98.9964 | Small
| 20 | TM |  |  | 20 | 0.15845 | 0.37581 | 0.11142
| 30 | MM |  |  | 20 | 0.13392 | 0.13955 | 0.050534
| 40 | GM |  |  | 20 | 0.79917 | 1.05 | 0.043344
| 50 | CMM |  |  | 20 | 1.0078 | 0.2 | 0.059161
| 60 | A | Purch. items |  | 40 | 0 | 0.47057 | 0.13494
EN-007-01 | 10 | SM |  |  | 20 | 0.1 | 0.20484 | 0.085524 | 86.1156 | Small
| 20 | TM |  |  | 20 | 0.61118 | 0.099049 | 0.11142
| 30 | MM |  |  | 20 | 1.8521 | 0.69705 | 0.050534
| 40 | GM |  |  | 20 | 1.3354 | 0.95 | 0.043344
| 50 | CMM |  |  | 20 | 0.84206 | 0.32 | 0.059161
| 60 | A | Purch. items |  | 40 | 0.3 | 0.50347 | 0.13494
EN-008-01 | 10 | SM |  |  | 20 | 0 | 0.59332 | 0.085524 | 297.4487 | Medium
| 20 | TM |  |  | 20 | 0.14415 | 0.67401 | 0.11142
| 30 | MM |  |  | 20 | 0.7995 | 0.74258 | 0.050534
| 40 | GM |  |  | 20 | 0.56982 | 0.90695 | 0.043344
| 50 | CMM |  |  | 20 | 1.9103 | 0.15 | 0.059161
| 60 | A | EN-040-02 | 2 | 40 | 0.23862 | 0.84518 | 0.13494
AU-009-01 | 10 | SM |  |  | 20 | 0.29794 | 0.75942 | 0.085524 | 101.706 | Small
| 20 | TM |  |  | 20 | 1.1014 | 0.23103 | 0.11142
| 30 | MM |  |  | 20 | 0.39259 | 0.85553 | 0.050534
| 40 | GM |  |  | 20 | 0.32375 | 0.3609 | 0.043344
| 50 | CMM |  |  | 20 | 0.60069 | 0.2 | 0.059161
| 60 | A | Purch. items |  | 40 | 1.7426 | 0.1454 | 0.13494
AU-010-01 | 10 | SM |  |  | 20 | 1.0376 | 0.22095 | 0.085524 | 112.4095 | Small
| 20 | TM |  |  | 20 | 1.8371 | 0.26268 | 0.11142
| 30 | MM |  |  | 20 | 0.28595 | 0.48322 | 0.050534
| 40 | GM |  |  | 20 | 1.3307 | 0.52783 | 0.043344
| 50 | CMM |  |  | 20 | 1.9209 | 0.25 | 0.059161
| 60 | A | AU-035-02 | 1 | 40 | 0.55971 | 0.56601 | 0.13494
AGR-011-01 | 10 | SM |  |  | 20 | 0.2 | 0.55457 | 0.085524 | 97.0142 | Small
| 20 | TM |  |  | 20 | 1.225 | 0.17403 | 0.11142
| 30 | MM |  |  | 20 | 1.1832 | 0.63723 | 0.050534
| 40 | GM |  |  | 20 | 1.8937 | 0.6648 | 0.043344
| 50 | CMM |  |  | 20 | 1.2109 | 0.2 | 0.059161
| 60 | A | Purch. items |  | 40 | 0.2 | 0.60934 | 0.13494
AI-012-01 | 10 | SM |  |  | 10 | 0.4 | 0.56528 | 0.085524 | 372.0148 | Large
| 20 | TM |  |  | 10 | 1.852 | 0.52447 | 0.11142
| 30 | MM |  |  | 10 | 0.97162 | 0.31726 | 0.050534
| 40 | GM |  |  | 10 | 0.069544 | 1.27 | 0.043344
| 50 | CMM |  |  | 10 | 1.6624 | 0.15 | 0.059161
| 60 | A | AI-034-02 | 2 | 20 | 0.48287 | 0.81381 | 0.13494
|  |  | AI-036-02 | 2
AU-013-01 | 10 | SM |  |  | 20 | 0.49964 | 0.73641 | 0.085524 | 141.4751 | Medium
| 20 | TM |  |  | 20 | 0.038358 | 0.53624 | 0.11142
| 30 | MM |  |  | 20 | 1.4872 | 0.4581 | 0.050534
| 40 | GM |  |  | 20 | 0.1995 | 1.08 | 0.043344
| 50 | CMM |  |  | 20 | 0.70369 | 0.2 | 0.059161
| 60 | A | Purch. items |  | 40 | 0.15979 | 0.91905 | 0.13494
AU-014-01 | 10 | SM |  |  | 20 | 0.4 | 0.97697 | 0.085524 | 140.0776 | Medium
| 20 | TM |  |  | 20 | 0.40169 | 0.75874 | 0.11142
| 30 | MM |  |  | 20 | 1.2172 | 0.45447 | 0.050534
| 40 | GM |  |  | 20 | 0.2609 | 0.83578 | 0.043344
| 50 | CMM |  |  | 20 | 1.1813 | 0.23 | 0.059161
| 60 | A | Purch. items |  | 40 | 0.3 | 0.58411 | 0.13494
EN-015-01 | 10 | SM |  |  | 20 | 0.3 | 0.81932 | 0.085524 | 133.4187 | Small
| 20 | TM |  |  | 20 | 1.4989 | 0.65131 | 0.11142
| 30 | MM |  |  | 20 | 1.1096 | 0.32524 | 0.050534
| 40 | GM |  |  | 20 | 1.1109 | 0.89429 | 0.043344
| 50 | CMM |  |  | 20 | 1.1741 | 0.16 | 0.059161
| 60 | A | Purch. items |  | 40 | 0.15551 | 0.97073 | 0.13494
AU-016-01 | 10 | SM |  |  | 20 | 0.22916 | 0.74733 | 0.085524 | 194.3292 | Medium
| 20 | TM |  |  | 20 | 0.82713 | 0.57137 | 0.11142
| 30 | MM |  |  | 20 | 1.2632 | 0.76747 | 0.050534
| 40 | GM |  |  | 20 | 0.74597 | 0.62384 | 0.043344
| 50 | CMM |  |  | 20 | 0.14758 | 0.27339 | 0.059161
| 60 | A | AU-043-02 | 1 | 40 | 0.2 | 0.81493 | 0.13494
AU-017-01 | 10 | SM |  |  | 20 | 0.61011 | 0.22879 | 0.085524 | 258.2124 | Medium
| 20 | TM |  |  | 20 | 1.9129 | 0.86175 | 0.11142
| 30 | MM |  |  | 20 | 0.36867 | 0.42356 | 0.050534
| 40 | GM |  |  | 20 | 0.37662 | 0.49315 | 0.043344
| 50 | CMM |  |  | 20 | 1.5429 | 0.17 | 0.059161
| 60 | A | AU-043-02 | 2 | 40 | 0.8089 | 0.7703 | 0.13494
AGR-018-01 | 10 | SM |  |  | 20 | 0.1691 | 0.6239 | 0.085524 | 379.7593 | Large
| 20 | TM |  |  | 20 | 0.66094 | 0.80673 | 0.11142
| 30 | MM |  |  | 20 | 1.9542 | 0.88688 | 0.050534
| 40 | GM |  |  | 20 | 0.97895 | 0.82285 | 0.043344
| 50 | CMM |  |  | 20 | 0.79166 | 0.24 | 0.059161
| 60 | A | AGR-042-02 | 3 | 40 | 0.3 | 0.96875 | 0.13494
AI-019-01 | 10 | SM |  |  | 10 | 0.5 | 0.78621 | 0.085524 | 148.6118 | Medium
| 20 | TM |  |  | 10 | 0.67827 | 0.70029 | 0.11142
| 30 | MM |  |  | 10 | 1.2739 | 0.92219 | 0.050534
| 40 | GM |  |  | 10 | 0.57122 | 1.06 | 0.043344
| 50 | CMM |  |  | 10 | 1.1889 | 0.27 | 0.059161
| 60 | A | Purch. items |  | 20 | 0.6 | 0.036364 | 0.13494
AI-020-01 | 10 | SM |  |  | 10 | 0.1 | 0.60789 | 0.085524 | 117.6074 | Small
| 20 | TM |  |  | 10 | 1.924 | 0.44737 | 0.11142
| 30 | MM |  |  | 10 | 0.52699 | 0.89057 | 0.050534
| 40 | GM |  |  | 10 | 0.20495 | 0.76071 | 0.043344
| 50 | CMM |  |  | 10 | 1.912 | 0.15642 | 0.059161
| 60 | A | Purch. items |  | 20 | 0.3 | 0.56049 | 0.13494
AGR-021-01 | 10 | MC |  |  | 30 | 2.7 | 0.90987 | 0.092652 | 79.9929 | Small
| 20 | GM |  |  | 30 | 0.6525 | 0.22456 | 0.043344
| 30 | CMM |  |  | 30 | 0.42316 | 0.23 | 0.059161
| 40 | A | Purch. items |  | 30 | 0.69794 | 0.84832 | 0.13494
EN-022-01 | 10 | MC |  |  | 30 | 2.4 | 1.6 | 0.092652 | 96.5987 | Small
| 20 | GM |  |  | 30 | 0.06304 | 0.64393 | 0.043344
| 30 | CMM |  |  | 30 | 0.37038 | 0.17 | 0.059161
| 40 | A | Purch. items |  | 30 | 0.80105 | 0.28386 | 0.13494
AU-023-01 | 10 | MC |  |  | 30 | 2.6 | 1.5 | 0.092652 | 117.3269 | Small
| 20 | GM |  |  | 30 | 0.23775 | 0.82231 | 0.043344
| 30 | CMM |  |  | 30 | 1.2998 | 0.13 | 0.059161
| 40 | A | Purch. items |  | 30 | 0.78128 | 0.9957 | 0.13494
AU-024-01 | 10 | MC |  |  | 30 | 2.9 | 1.7 | 0.092652 | 253.3691 | Medium
| 20 | GM |  |  | 30 | 0.4824 | 0.34759 | 0.043344
| 30 | CMM |  |  | 30 | 0.55515 | 0.16857 | 0.059161
| 40 | A | AU-032-02 | 2 | 30 | 0.3 | 0.70437 | 0.13494
|  |  | AU-035-02 | 1
EN-025-01 | 10 | MC |  |  | 30 | 1.9 | 1.35 | 0.092652 | 96.4748 | Small
| 20 | GM |  |  | 30 | 0.27738 | 0.27369 | 0.043344
| 30 | CMM |  |  | 30 | 1.1925 | 0.15 | 0.059161
| 40 | A | Purch. items |  | 30 | 1.5891 | 0.97416 | 0.13494
AI-026-01 | 10 | MC |  |  | 5 | 2.4 | 1.2 | 0.092652 | 251.3988 | Medium
| 20 | GM |  |  | 5 | 1.5398 | 0.5881 | 0.043344
| 30 | CMM |  |  | 5 | 1.3656 | 0.17 | 0.059161
| 40 | A | AI-051-02 | 1 | 10 | 0.2 | 0.78571 | 0.13494
AU-027-01 | 10 | MC |  |  | 30 | 1.7336 | 0.98547 | 0.092652 | 426.9212 | Large
| 20 | GM |  |  | 30 | 1.3242 | 0.18396 | 0.043344
| 30 | CMM |  |  | 30 | 1.6081 | 0.14 | 0.059161
| 40 | A | AU-032-02 | 4 | 30 | 0.3 | 0.42591 | 0.13494
|  |  | AU-038-02 | 1
AU-028-01 | 10 | MC |  |  | 30 | 2.7 | 0.53661 | 0.092652 | 76.4819 | Small
| 20 | GM |  |  | 30 | 1.3117 | 0.9032 | 0.043344
| 30 | CMM |  |  | 30 | 1.4956 | 0.2052 | 0.059161
| 40 | A | Purch. items |  | 30 | 0.2 | 0.91729 | 0.13494
AU-029-01 | 10 | MC |  |  | 30 | 2.3 | 1.2 | 0.092652 | 116.797 | Small
| 20 | GM |  |  | 30 | 1.3171 | 0.90748 | 0.043344
| 30 | CMM |  |  | 30 | 0.5745 | 0.21 | 0.059161
| 40 | A | Purch. items |  | 30 | 0.5 | 0.818 | 0.13494
AU-030-01 | 10 | MC |  |  | 30 | 2.9 | 1.28 | 0.092652 | 80.4433 | Small
| 20 | GM |  |  | 30 | 1.0772 | 0.1384 | 0.043344
| 30 | CMM |  |  | 30 | 1.0837 | 0.24568 | 0.059161
| 40 | A | Purch. items |  | 30 | 0.2 | 0.842 | 0.13494
AI-031-02 | 10 | SM |  |  | 10 | 0.79574 | 0.1079 | 0.085524 | 61.5015 | Small
| 20 | MM |  |  | 10 | 1.2486 | 0.97459 | 0.050534
| 30 | DM |  |  | 10 | 0.09777 | 0.26096 | 0.035042
| 40 | CMM |  |  | 10 | 0.23743 | 0.27 | 0.059161
AU-032-02 | 10 | SM |  |  | 40 | 0.17198 | 0.17004 | 0.085524 | 82.6064 | Small
| 20 | MM |  |  | 40 | 1.4482 | 0.81414 | 0.050534
| 30 | DM |  |  | 40 | 0.2019 | 0.86184 | 0.035042
| 40 | CMM |  |  | 40 | 1.3489 | 0.25 | 0.059161
AGR-033-01 | 10 | SM |  |  | 40 | 0.11532 | 0.16935 | 0.085524 | 29.9175 | Small
| 20 | MM |  |  | 40 | 1.7067 | 0.47571 | 0.050534
| 30 | DM |  |  | 40 | 0.50828 | 0.50394 | 0.035042
| 40 | CMM |  |  | 40 | 1.7979 | 0.26 | 0.059161
AI-034-02 | 10 | SM |  |  | 10 | 0.89765 | 0.5444 | 0.085524 | 60.6555 | Small
| 20 | MM |  |  | 10 | 1.3694 | 0.79639 | 0.050534
| 30 | DM |  |  | 10 | 1.6425 | 0.22589 | 0.035042
| 40 | CMM |  |  | 10 | 0.18587 | 0.26 | 0.059161
AU-035-02 | 10 | SM |  |  | 40 | 0.52014 | 0.15633 | 0.085524 | 38.5127 | Small
| 20 | MM |  |  | 40 | 0.34013 | 0.90121 | 0.050534
| 30 | DM |  |  | 40 | 0.47083 | 0.079094 | 0.035042
| 40 | CMM |  |  | 40 | 0.71868 | 0.11297 | 0.059161
AI-036-02 | 10 | SM |  |  | 40 | 0.042961 | 0.74631 | 0.085524 | 57.3022 | Small
| 20 | MM |  |  | 40 | 1.6659 | 0.25393 | 0.050534
| 30 | DM |  |  | 40 | 1.504 | 0.17182 | 0.035042
| 40 | CMM |  |  | 40 | 0.62715 | 0.18 | 0.059161
AU-037-02 | 10 | SM |  |  | 40 | 1.9025 | 0.057191 | 0.085524 | 39.5064 | Small
| 20 | MM |  |  | 40 | 0.030505 | 0.67746 | 0.050534
| 30 | DM |  |  | 40 | 0.86546 | 0.63707 | 0.035042
| 40 | CMM |  |  | 40 | 0.32279 | 0.2 | 0.059161
AU-038-02 | 10 | SM |  |  | 40 | 1.532 | 0.2408 | 0.085524 | 42.5857 | Small
| 20 | MM |  |  | 40 | 0.94036 | 0.14199 | 0.050534
| 30 | DM |  |  | 40 | 1.7925 | 0.17086 | 0.035042
| 40 | CMM |  |  | 40 | 1.1768 | 0.23 | 0.059161
EN-039-01 | 10 | SM |  |  | 40 | 0.78543 | 0.20019 | 0.085524 | 63.8866 | Small
| 20 | MM |  |  | 40 | 0.95226 | 0.52573 | 0.050534
| 30 | DM |  |  | 40 | 0.31679 | 0.36761 | 0.035042
| 40 | CMM |  |  | 40 | 1.2165 | 0.18 | 0.059161
EN-040-02 | 10 | SM |  |  | 40 | 1.7459 | 0.84009 | 0.085524 | 82.7105 | Small
| 20 | MM |  |  | 40 | 1.2891 | 0.5086 | 0.050534
| 30 | DM |  |  | 40 | 0.027667 | 0.56422 | 0.035042
| 40 | CMM |  |  | 40 | 0.34324 | 0.19 | 0.059161
AGR-041-01 | 10 | SM |  |  | 20 | 0.9453 | 0.4687 | 0.085524 | 57.6764 | Small
| 20 | MC |  |  | 20 | 2.1 | 0.21955 | 0.092652
| 30 | GM |  |  | 20 | 1.2844 | 0.67457 | 0.043344
| 40 | CMM |  |  | 20 | 1.8524 | 0.15184 | 0.059161
| 50 | A | Purch. items |  | 40 | 0.4 | 0.27625 | 0.13494
AGR-042-02 | 10 | SM |  |  | 20 | 1.1692 | 0.69495 | 0.085524 | 79.1502 | Small
| 20 | MC |  |  | 20 | 2.8 | 0.41451 | 0.092652
| 30 | GM |  |  | 20 | 0.50058 | 0.84219 | 0.043344
| 40 | CMM |  |  | 20 | 0.93429 | 0.28404 | 0.059161
| 50 | A | Purch. items |  | 40 | 1.287 | 0.26883 | 0.13494
AU-043-02 | 10 | SM |  |  | 20 | 0.16532 | 0.11114 | 0.085524 | 78.332 | Small
| 20 | MC |  |  | 20 | 2.8 | 1.08 | 0.092652
| 30 | GM |  |  | 20 | 0.41447 | 0.26294 | 0.043344
| 40 | CMM |  |  | 20 | 1.5938 | 0.14 | 0.059161
| 50 | A | Purch. items |  | 40 | 0.8 | 0.40533 | 0.13494
AU-044-01 | 10 | SM |  |  | 20 | 0.71648 | 0.76794 | 0.085524 | 225.4533 | Medium
| 20 | MC |  |  | 20 | 2.3 | 1.53 | 0.092652
| 30 | GM |  |  | 20 | 0.74752 | 0.93862 | 0.043344
| 40 | CMM |  |  | 20 | 0.06545 | 0.15 | 0.059161
| 50 | A | AU-038-02 | 2 | 40 | 0.75163 | 0.99355 | 0.13494
AU-045-01 | 10 | SM |  |  | 20 | 0.7 | 0.49044 | 0.085524 | 69.4783 | Small
| 20 | MC |  |  | 20 | 2.8 | 0.75 | 0.092652
| 30 | GM |  |  | 20 | 0.38364 | 0.01904 | 0.043344
| 40 | CMM |  |  | 20 | 1.1926 | 0.19 | 0.059161
| 50 | A | Purch. items |  | 40 | 0.038889 | 0.56258 | 0.13494
EN-046-01 | 10 | SM |  |  | 15 | 0.9 | 0.16301 | 0.085524 | 458.5652 | Large
| 20 | TM |  |  | 15 | 1.4078 | 0.54156 | 0.11142
| 30 | MM |  |  | 15 | 0.10744 | 0.44261 | 0.050534
| 40 | TM |  |  | 15 | 1.3765 | 0.46826 | 0.11142
| 50 | GM |  |  | 15 | 1.9864 | 0.55912 | 0.043344
| 60 | DM |  |  | 15 | 0.75613 | 0.95707 | 0.035042
| 70 | CMM |  |  | 15 | 1.293 | 0.23 | 0.059161
| 80 | A | EN-040-02 | 4 | 25 | 0.3 | 0.2 | 0.13494
AU-047-01 | 10 | SM |  |  | 15 | 0.9838 | 0.42259 | 0.085524 | 108.107 | Small
| 20 | TM |  |  | 15 | 0.51127 | 0.08123 | 0.11142
| 30 | MM |  |  | 15 | 0.69633 | 0.64474 | 0.050534
| 40 | TM |  |  | 15 | 0.71119 | 0.73089 | 0.11142
| 50 | GM |  |  | 15 | 1.4246 | 0.37597 | 0.043344
| 60 | DM |  |  | 15 | 0.6941 | 0.30183 | 0.035042
| 70 | CMM |  |  | 15 | 1.83 | 0.25 | 0.059161
| 80 | A | Purch. items |  | 25 | 0.5 | 0.21 | 0.13494
AGR-048-01 | 10 | SM |  |  | 15 | 0.6 | 0.84654 | 0.085524 | 75.5936 | Small
| 20 | TM |  |  | 15 | 0.89467 | 0.29552 | 0.11142
| 30 | MM |  |  | 15 | 1.5235 | 0.50922 | 0.050534
| 40 | TM |  |  | 15 | 1.3785 | 0.38278 | 0.11142
| 50 | GM |  |  | 15 | 0.30243 | 0.36825 | 0.043344
| 60 | DM |  |  | 15 | 1.4138 | 0.5616 | 0.035042
| 70 | CMM |  |  | 15 | 1.0593 | 0.26543 | 0.059161
| 80 | A | Purch. items |  | 25 | 0.1 | 0.44317 | 0.13494
AU-049-01 | 10 | SM |  |  | 15 | 0.2 | 0.38768 | 0.085524 | 251.4372 | Medium
| 20 | TM |  |  | 15 | 1.9924 | 0.091168 | 0.11142
| 30 | MM |  |  | 15 | 0.59621 | 0.3066 | 0.050534
| 40 | TM |  |  | 15 | 1.3792 | 0.486 | 0.11142
| 50 | GM |  |  | 15 | 0.63639 | 0.34131 | 0.043344
| 60 | DM |  |  | 15 | 1.7957 | 0.59516 | 0.035042
| 70 | CMM |  |  | 15 | 1.4338 | 0.08 | 0.059161
| 80 | A | AU-032-02 | 1 | 25 | 0.69226 | 0.58 | 0.13494
|  |  | AU-035-02 | 1
|  |  | AU-043-02 | 1
AI-050-01 | 10 | SM |  |  | 10 | 0.1 | 0.63844 | 0.085524 | 270.1573 | Medium
| 20 | TM |  |  | 10 | 0.21287 | 0.21043 | 0.11142
| 30 | MM |  |  | 10 | 0.54001 | 0.60842 | 0.050534
| 40 | TM |  |  | 10 | 0.099179 | 0.43415 | 0.11142
| 50 | GM |  |  | 10 | 1.7691 | 0.57061 | 0.043344
| 60 | DM |  |  | 10 | 0.33859 | 0.61801 | 0.035042
| 70 | CMM |  |  | 10 | 1.1117 | 0.24 | 0.059161
| 80 | A | AI-052-02 | 2 | 20 | 0.8027 | 0.36636 | 0.13494
AI-051-02 | 10 | TM |  |  | 5 | 1.6678 | 0.88835 | 0.11142 | 129.9149 | Small
| 20 | CMM |  |  | 5 | 1.2953 | 0.13 | 0.059161
| 30 | TM |  |  | 5 | 0.78956 | 0.090979 | 0.11142
| 40 | GM |  |  | 5 | 1.7831 | 0.8988 | 0.043344
| 50 | CMM |  |  | 5 | 1.4731 | 0.12 | 0.059161
| 60 | MM |  |  | 5 | 0.7406 | 0.54615 | 0.050534
| 70 | CMM |  |  | 5 | 1.1145 | 0.16 | 0.059161
AI-052-02 | 10 | TM |  |  | 5 | 1.7534 | 0.27634 | 0.11142 | 94.0662 | Small
| 20 | CMM |  |  | 5 | 0.40453 | 0.12 | 0.059161
| 30 | TM |  |  | 5 | 0.3875 | 0.41085 | 0.11142
| 40 | GM |  |  | 5 | 1.7821 | 0.63733 | 0.043344
| 50 | CMM |  |  | 5 | 1.442 | 0.1 | 0.059161
| 60 | MM |  |  | 5 | 1.5452 | 0.3527 | 0.050534
| 70 | CMM |  |  | 5 | 1.882 | 0.2592 | 0.059161
AGR-053-01 | 10 | A | AGR-053-02 | 2 | 1 | 0.3 | 2.214 | 0 | 188.55
|  |  | AGR-053-03 | 4
|  |  | AGR-053-04 | 2
|  |  | AGR-053-05 | 1
|  |  | AGR-053-06 | 3
|  |  | AGR-053-07 | 2
|  |  | AGR-053-08 | 4
|  |  | AGR-018-01 | 3
|  |  | AGR-042-02 | 1
|  |  | AGR-048-01 | 1
|  |  | AU-035-02 | 1
|  |  | AU-037-02 | 1
|  |  | AU-038-02 | 1
Purch. items
AGR-053-02 | 10 | SM |  |  | 20 | 0.7 | 0.49044 | 0.085524 | 69.4783 | Small
| 20 | MC |  |  | 20 | 1.8 | 0.75 | 0.092652
| 30 | GM |  |  | 20 | 0.38364 | 0.01904 | 0.043344
| 40 | CMM |  |  | 20 | 1.1926 | 0.19 | 0.059161
| 50 | A | Purch. items |  | 40 | 0.038889 | 0.56258 | 0.13494
AGR-053-03 | 10 | SM |  |  | 40 | 1.532 | 0.2408 | 0.085524 | 42.5857 | Small
| 20 | MM |  |  | 40 | 0.94036 | 0.14199 | 0.050534
| 30 | DM |  |  | 40 | 1.7925 | 0.17086 | 0.035042
| 40 | CMM |  |  | 40 | 1.1768 | 0.23 | 0.059161
AGR-053-04 | 10 | SM |  |  | 20 | 0.9453 | 0.4687 | 0.085524 | 57.6764 | Small
| 20 | MC |  |  | 20 | 2.1 | 0.21955 | 0.092652
| 30 | GM |  |  | 20 | 1.2844 | 0.67457 | 0.043344
| 40 | CMM |  |  | 20 | 1.8524 | 0.15184 | 0.059161
| 50 | A | Purch. items |  | 40 | 0.4 | 0.27625 | 0.13494
AGR-053-05 | 10 | SM |  |  | 20 | 0.1691 | 0.6239 | 0.085524 | 379.7593 | Large
| 20 | TM |  |  | 20 | 0.66094 | 0.80673 | 0.11142
| 30 | MM |  |  | 20 | 1.9542 | 0.88688 | 0.050534
| 40 | GM |  |  | 20 | 0.97895 | 0.82285 | 0.043344
| 50 | CMM |  |  | 20 | 0.79166 | 0.24 | 0.059161
AGR-053-06 | 10 | SM |  |  | 20 | 0 | 0.416 | 0.085524 | 61.7146 | Small
| 20 | TM |  |  | 20 | 1.1265 | 0.12894 | 0.11142
| 30 | MM |  |  | 20 | 0.4759 | 0.50134 | 0.050534
AGR-053-07 | 10 | MC |  |  | 30 | 1.7 | 0.90987 | 0.092652 | 79.9929 | Small
| 20 | GM |  |  | 30 | 0.6525 | 0.22456 | 0.043344
| 30 | CMM |  |  | 30 | 0.42316 | 0.23 | 0.059161
| 40 | A | Purch. items |  | 30 | 0.69794 | 0.84832 | 0.13494
AGR-053-08 | 10 | SM |  |  | 30 | 1 | 1 | 0.5 | 8.5833 | Small
| 20 | MM |  |  | 30 | 0.2 | 3.3 | 0.3
| 30 | DM |  |  | 30 | 1 | 2 | 0.2
Note on G1: Kogel-Polak, W. de (ET): Set up time is only necessary if there is a change between products on the machine.
Note on H1: Kogel-Polak, W. de (ET): This is per part made.
Note on I1: Kogel-Polak, W. de (ET): Idle time is the same for the same type of machine regardless of the part processed. Per batch. Unwanted!
Note on J1: Kogel-Polak, Wieteke de (UT-ET): Only man + machine hours, no material cost

## Machine information
Quality
Machine code | Machine | Operations | Number of machines available | Average scrap (%) | Average rework (%) | Startup defects (%) | Surface (LxWxH mm3), without space for stock etc. | Purchase costs (€) (if new) | Remarks
SM | Sawing machine | Sawing | 5 | 1.0075 | 0.68293 | 0.0059116 | 1600x700x1700 | 4000 | Machines from different suppliers, data are averages
TM | NC turning lathe | Turning, drilling, reaming | 4 | 3.1736 | 1.3507 | 0.32465 | 5300 x 3400 x 2500 | 37000 | Machines from different suppliers, data are averages
MM | NC milling machine | Milling | 5 | 3.8598 | 1.8361 | 0.17014 | 1600 x 2300 x 2300 | 38000 | Machines from different suppliers, data are averages
MC | Machining center | Turning, milling, drilling | 5 | 4.5248 | 2.0781 | 0.7216 | 1900 x 2100 x 2500 | 45000 | Machines from different suppliers, data are averages
DM | Drilling machine | Drilling, reaming | 2 | 2.2794 | 3.2725 | 0.51103 | 600x1000x2200 | 5500 | Machines from different suppliers, data are averages
GM | Grinding machine | Grinding | 4 | 1.3832 | 1.0034 | 0.01629 | 2100×2400×2500 | 25000 | Machines from different suppliers, data are averages
CMM | Coordinate measuring machine | Measuring | 4 | 0 | 1.3831 | 0 | 1100x900x2300 | 31000 | Machines from different suppliers, data are averages
A | Assembly station | Assembly (manual) | 2 | 1.3373 | 1.6355 | 1.2128 | 1000x700x800 | 2500 | Machines from different suppliers, data are averages
W |  | Warehouse/expedition | [6 empty] | For every part; as raw material and as finished good
P | Table(s) near assembly | Packaging | [6 empty] | For every part
ET |  | External treatment
XX | Aisles | Transport |  |  |  |  | W: 1200-1500 |  | Depending on the type of transport

## Maintenance
Machine code | Machine | Mean mPMTa,b (h) | Mean MPMTc,d (h) | Mean C&ITe per shift (h)
SM | Sawing machine | 1.5 | 4 | 0.15
TM | NC turning lathe | 2 | 5 | 0.2
MM | NC milling machine | 2 | 5 | 0.2
MC | Machining center | 4 | 10 | 0.35
DM | Drilling machine | 2 | 5 | 0.2
GM | Grinding machine | 1.5 | 4 | 0.15
CMM | Coordinate measuring machine | 1.5 | 4 | 0.1
a mPMT = Minor Preventive Maintenance Time
| b Minor Preventive Maintenance after: | 1300 | Operating hours*
c mPMT = Minor Preventive Maintenance Time
| d Major Preventive Maintenance after: | 3900 | Operating hours*
| e Cleaning and Inspection Time (C&IT): | every day at the beginning (inspection) and end (cleaning) of each shift
* machine operating hours = product process time

## Quality
One of the products made in your factory is an axis for an automotive customer. This axis is made on 3 of your machining centers (MC).
There seems to be a chronic problem with the lenghts of these axis. The assembly department has a lot of ill-fitting assemblies. This results in a lot of rework and scrap.
A quality engineer at your factory had the task to monitor the length of these axis for a period of time to say something about the stability of the process and the possible causes (and of course solutions).
The engineer measures five axis from each machine during each shift (in the period of measuring there were 3 shifts a day)
The specification of the length of theses axis is 600 +/- 2 mm.
Machine 1, 2, 3 |  | The length of the axis in mm from Machine 1, 2 or 3
Subgroup ID |  | The subgroup identification number
Machine 1 | Machine 2 | Machine 3 | Subgroup ID
601.4 | 598 | 601.6 | 1
601.6 | 599.8 | 600.4 | 1
598 | 600 | 598.4 | 1
601.4 | 599.8 | 600 | 1
599.4 | 600 | 596.8 | 1
600 | 600 | 602.8 | 2
600.2 | 598.8 | 600.8 | 2
601.2 | 598.2 | 603.6 | 2
598.4 | 599.4 | 604.2 | 2
599 | 599.6 | 602.4 | 2
601.2 | 599.4 | 598.4 | 3
601 | 599.4 | 599.6 | 3
600.8 | 600 | 603.4 | 3
597.6 | 598.8 | 600.6 | 3
601.6 | 599.2 | 598.4 | 3
599.4 | 599.4 | 598.2 | 4
601.2 | 599.6 | 602 | 4
598.4 | 599 | 599.4 | 4
599.2 | 599.2 | 599.4 | 4
598.8 | 600.6 | 600.8 | 4
601.4 | 598.8 | 600.8 | 5
599 | 598.8 | 598.6 | 5
601 | 599.8 | 600 | 5
601.6 | 599.2 | 600.4 | 5
601.4 | 599.4 | 600.8 | 5
601.4 | 600 | 600.8 | 6
598.8 | 600.2 | 597.2 | 6
601.4 | 600.2 | 600.4 | 6
598.4 | 599.6 | 599.8 | 6
601.6 | 599 | 596.4 | 6
598.8 | 599 | 600.4 | 7
601.2 | 599.8 | 598.2 | 7
599.6 | 600.8 | 598.6 | 7
601.2 | 598.8 | 599.6 | 7
598.2 | 598.2 | 599 | 7
598.8 | 600 | 598.2 | 8
597.8 | 599.2 | 599.4 | 8
598.2 | 599.8 | 599.4 | 8
598.2 | 601.2 | 600.2 | 8
598.2 | 600.4 | 599 | 8
601.2 | 600.2 | 599.4 | 9
600 | 599.6 | 598 | 9
598.8 | 599.6 | 597.6 | 9
599.4 | 599.6 | 598 | 9
597.2 | 600.2 | 597.6 | 9
600.8 | 599.2 | 601.2 | 10
600.6 | 599 | 599 | 10
599.6 | 599.6 | 600.4 | 10
599.4 | 600.4 | 600.6 | 10
598 | 600 | 599 | 10
600.8 | 599 | 602.2 | 11
597.8 | 599.6 | 599.8 | 11
599.2 | 599.4 | 599.8 | 11
599.2 | 599.2 | 601 | 11
600.6 | 597.8 | 601.6 | 11
598 | 600.4 | 601.6 | 12
598 | 599.6 | 600.2 | 12
598.8 | 600 | 601.8 | 12
601 | 600.8 | 601.2 | 12
600.8 | 600.4 | 597.6 | 12
598.8 | 599.4 | 599.8 | 13
599.4 | 599 | 602.8 | 13
601 | 598.4 | 600 | 13
598.8 | 599 | 599.6 | 13
599.6 | 599.6 | 602.2 | 13
599 | 598.8 | 603.8 | 14
600.4 | 599.2 | 603.6 | 14
598.4 | 599.6 | 601.8 | 14
602.2 | 598.6 | 602 | 14
601 | 599.8 | 603.6 | 14
601.4 | 599.6 | 600.8 | 15
601 | 599.2 | 600.2 | 15
601.2 | 599.6 | 600.4 | 15
601.4 | 600.2 | 600.2 | 15
601.8 | 599.8 | 602.2 | 15
601.6 | 599.6 | 598 | 16
601 | 600 | 598.4 | 16
600.2 | 599.6 | 600.8 | 16
599 | 599.2 | 602.8 | 16
601.2 | 598.6 | 597.6 | 16
601.2 | 599.6 | 601.6 | 17
601.2 | 601.2 | 603.4 | 17
601.2 | 599.6 | 597 | 17
601 | 600.2 | 599.8 | 17
601 | 600 | 597.8 | 17
601.4 | 600 | 602.4 | 18
601.4 | 599.4 | 602.2 | 18
598.8 | 599.8 | 600.6 | 18
598.8 | 599.2 | 596.2 | 18
598.8 | 599.6 | 602.4 | 18
598.2 | 599.4 | 601.4 | 19
601.8 | 600 | 599.2 | 19
601 | 600 | 601.6 | 19
601.4 | 599.2 | 600.4 | 19
601.4 | 599.4 | 598 | 19
599 | 599.6 | 601.2 | 20
601.4 | 599.8 | 604.2 | 20
601.8 | 599 | 600.2 | 20
601.6 | 599.6 | 600 | 20
601.2 | 599.4 | 596.8 | 20

## Order pattern
Order number | Part number | Number of parts | Order date | Desired delivery date
1 | AU-047-01 | 94 | 2025-08-22 | 2025-09-12
2 | AU-023-01 | 33 | 2025-09-19 | 2025-10-10
3 | AU-013-01 | 11 | 2025-10-23 | 2025-11-13
4 | AU-010-01 | 30 | 2025-07-14 | 2025-08-04
5 | AU-029-01 | 51 | 2025-07-25 | 2025-08-15
6 | EN-022-01 | 69 | 2025-11-06 | 2025-11-27
7 | AU-045-01 | 19 | 2025-10-31 | 2025-11-21
8 | EN-039-01 | 49 | 2025-09-29 | 2025-10-20
9 | AU-016-01 | 55 | 2025-07-24 | 2025-08-14
10 | AU-016-01 | 75 | 2025-09-29 | 2025-10-13
11 | AU-044-01 | 4 | 2025-09-01 | 2025-09-15
12 | AU-001-01 | 31 | 2025-07-21 | 2025-08-04
13 | AU-010-01 | 64 | 2025-08-05 | 2025-08-19
14 | AGR-011-01 | 38 | 2025-09-26 | 2025-10-10
15 | EN-039-01 | 16 | 2025-11-04 | 2025-11-18
16 | AU-030-01 | 74 | 2025-09-19 | 2025-10-03
17 | AI-012-01 | 21 | 2025-10-06 | 2025-10-20
18 | AU-002-01 | 100 | 2025-10-20 | 2025-11-03
19 | AU-044-01 | 11 | 2025-09-22 | 2025-10-06
20 | AI-020-01 | 62 | 2025-08-22 | 2025-09-05
21 | EN-046-01 | 72 | 2025-11-12 | 2025-11-26
22 | EN-007-01 | 67 | 2025-09-10 | 2025-09-24
23 | AGR-018-01 | 4 | 2025-09-22 | 2025-10-06
24 | EN-039-01 | 87 | 2025-11-17 | 2025-11-24
25 | AGR-048-01 | 15 | 2025-08-06 | 2025-08-27
26 | EN-003-01 | 77 | 2025-07-16 | 2025-08-06
27 | AU-010-01 | 1 | 2025-07-28 | 2025-08-18
28 | AU-028-01 | 27 | 2025-09-15 | 2025-10-06
29 | AGR-041-01 | 79 | 2025-10-06 | 2025-10-27
30 | AGR-018-01 | 88 | 2025-07-21 | 2025-08-11
31 | AU-024-01 | 2 | 2025-07-14 | 2025-08-04
32 | AGR-021-01 | 81 | 2025-10-02 | 2025-10-23
33 | AI-012-01 | 46 | 2025-08-01 | 2025-08-22
34 | EN-039-01 | 44 | 2025-11-10 | 2025-12-01
35 | AI-050-01 | 88 | 2025-08-29 | 2025-09-19
36 | EN-022-01 | 55 | 2025-08-20 | 2025-09-10
37 | AU-028-01 | 60 | 2025-07-15 | 2025-08-05
38 | AU-044-01 | 83 | 2025-10-13 | 2025-11-03
39 | AU-017-01 | 44 | 2025-08-05 | 2025-08-19
40 | AU-006-01 | 83 | 2025-10-14 | 2025-10-28
41 | AGR-011-01 | 54 | 2025-07-31 | 2025-08-14
42 | AU-009-01 | 97 | 2025-08-04 | 2025-08-18
43 | EN-015-01 | 8 | 2025-08-08 | 2025-08-22
44 | EN-039-01 | 24 | 2025-08-08 | 2025-08-15
45 | EN-015-01 | 46 | 2025-10-17 | 2025-11-07
46 | AU-002-01 | 62 | 2025-09-02 | 2025-09-23
47 | EN-022-01 | 8 | 2025-07-24 | 2025-08-14
48 | AU-045-01 | 7 | 2025-08-13 | 2025-09-03
49 | AU-010-01 | 14 | 2025-08-06 | 2025-08-27
50 | AI-020-01 | 94 | 2025-07-28 | 2025-08-18
51 | EN-015-01 | 8 | 2025-08-29 | 2025-09-19
52 | AU-024-01 | 5 | 2025-10-22 | 2025-11-12
53 | AI-005-01 | 25 | 2025-09-15 | 2025-10-06
54 | AGR-018-01 | 59 | 2025-07-14 | 2025-08-04
55 | AGR-021-01 | 42 | 2025-07-23 | 2025-08-13
56 | EN-015-01 | 80 | 2025-09-23 | 2025-10-14
57 | AGR-021-01 | 97 | 2025-08-07 | 2025-08-28
58 | AU-014-01 | 58 | 2025-10-27 | 2025-11-17
59 | AU-013-01 | 55 | 2025-09-01 | 2025-09-22
60 | EN-007-01 | 7 | 2025-08-07 | 2025-08-28
61 | AGR-011-01 | 60 | 2025-08-20 | 2025-09-10
62 | EN-022-01 | 33 | 2025-11-03 | 2025-11-24
63 | AI-026-01 | 61 | 2025-07-14 | 2025-08-04
64 | AGR-048-01 | 72 | 2025-10-13 | 2025-11-03
65 | AU-044-01 | 85 | 2025-09-25 | 2025-10-16
66 | AU-029-01 | 8 | 2025-07-18 | 2025-08-08
67 | AI-012-01 | 69 | 2025-08-08 | 2025-08-29
68 | AU-014-01 | 27 | 2025-09-16 | 2025-10-07
69 | AGR-041-01 | 1 | 2025-07-21 | 2025-08-11
70 | AI-019-01 | 13 | 2025-10-20 | 2025-11-10
71 | AU-023-01 | 22 | 2025-11-04 | 2025-11-25
72 | EN-022-01 | 2 | 2025-11-03 | 2025-11-24
73 | AGR-011-01 | 90 | 2025-07-31 | 2025-08-21
74 | AU-017-01 | 29 | 2025-11-06 | 2025-11-20
75 | AGR-041-01 | 88 | 2025-08-18 | 2025-09-01
76 | AGR-041-01 | 34 | 2025-11-12 | 2025-11-26
77 | AU-028-01 | 67 | 2025-08-12 | 2025-08-26
78 | AU-023-01 | 78 | 2025-11-10 | 2025-11-24
79 | AI-050-01 | 65 | 2025-08-25 | 2025-09-08
80 | AGR-033-01 | 78 | 2025-11-04 | 2025-11-18
81 | AU-009-01 | 17 | 2025-09-01 | 2025-09-15
82 | EN-039-01 | 43 | 2025-09-02 | 2025-09-16
83 | AI-005-01 | 99 | 2025-07-21 | 2025-08-04
84 | AI-019-01 | 51 | 2025-10-31 | 2025-11-07
85 | AGR-018-01 | 49 | 2025-08-11 | 2025-08-18
86 | EN-008-01 | 58 | 2025-10-23 | 2025-11-06
87 | AU-047-01 | 81 | 2025-09-02 | 2025-09-16
88 | AU-047-01 | 19 | 2025-08-11 | 2025-08-25
89 | AGR-018-01 | 81 | 2025-11-03 | 2025-11-17
90 | AU-047-01 | 5 | 2025-11-17 | 2025-12-01
91 | EN-015-01 | 43 | 2025-10-09 | 2025-10-23
92 | AU-049-01 | 36 | 2025-09-23 | 2025-10-07
93 | AU-027-01 | 91 | 2025-08-12 | 2025-08-26
94 | AU-013-01 | 37 | 2025-10-15 | 2025-11-05
95 | AGR-018-01 | 97 | 2025-08-18 | 2025-09-08
96 | EN-022-01 | 87 | 2025-10-27 | 2025-11-17
97 | AU-001-01 | 60 | 2025-09-29 | 2025-10-20
98 | AGR-018-01 | 30 | 2025-09-11 | 2025-10-02
99 | EN-007-01 | 87 | 2025-11-04 | 2025-11-25
100 | AU-004-01 | 10 | 2025-09-18 | 2025-10-09
101 | AU-027-01 | 58 | 2025-10-15 | 2025-11-05
102 | AU-016-01 | 50 | 2025-08-04 | 2025-08-25
103 | AU-044-01 | 65 | 2025-09-08 | 2025-09-29
104 | AU-006-01 | 54 | 2025-10-16 | 2025-11-06
105 | EN-039-01 | 38 | 2025-09-22 | 2025-10-13
106 | EN-022-01 | 21 | 2025-09-18 | 2025-10-09
107 | EN-008-01 | 47 | 2025-09-15 | 2025-10-06
108 | AU-004-01 | 91 | 2025-08-07 | 2025-08-28
109 | AGR-048-01 | 62 | 2025-09-05 | 2025-09-26
110 | AU-017-01 | 58 | 2025-08-29 | 2025-09-19
111 | AU-028-01 | 90 | 2025-07-14 | 2025-08-04
112 | AI-005-01 | 41 | 2025-09-08 | 2025-09-29
113 | AU-024-01 | 22 | 2025-11-10 | 2025-12-01
114 | AU-049-01 | 23 | 2025-09-16 | 2025-10-07
115 | AGR-041-01 | 61 | 2025-07-14 | 2025-08-04
116 | AU-009-01 | 82 | 2025-08-11 | 2025-09-01
117 | AGR-033-01 | 64 | 2025-09-05 | 2025-09-26
118 | AI-005-01 | 47 | 2025-10-03 | 2025-10-24
119 | AGR-021-01 | 2 | 2025-10-01 | 2025-10-22
120 | AGR-021-01 | 51 | 2025-11-10 | 2025-12-01
121 | AU-014-01 | 53 | 2025-10-27 | 2025-11-17
122 | AGR-048-01 | 90 | 2025-09-22 | 2025-10-13
123 | AU-049-01 | 97 | 2025-09-08 | 2025-09-29
124 | AGR-021-01 | 57 | 2025-10-10 | 2025-10-31
125 | AI-019-01 | 95 | 2025-11-10 | 2025-11-17
126 | EN-008-01 | 46 | 2025-09-09 | 2025-09-23
127 | AU-002-01 | 68 | 2025-07-21 | 2025-08-04
128 | EN-015-01 | 43 | 2025-08-18 | 2025-09-01
129 | AGR-018-01 | 24 | 2025-08-07 | 2025-08-21
130 | EN-022-01 | 43 | 2025-08-04 | 2025-08-18
131 | EN-007-01 | 63 | 2025-09-01 | 2025-09-15
132 | AI-026-01 | 57 | 2025-07-21 | 2025-08-04
133 | AGR-033-01 | 48 | 2025-10-27 | 2025-11-10
134 | AU-014-01 | 3 | 2025-11-06 | 2025-11-20
135 | EN-008-01 | 90 | 2025-08-11 | 2025-08-25
136 | EN-003-01 | 33 | 2025-08-22 | 2025-09-05
137 | AU-028-01 | 6 | 2025-07-23 | 2025-08-06
138 | EN-039-01 | 85 | 2025-10-13 | 2025-10-27
139 | EN-022-01 | 83 | 2025-10-13 | 2025-10-27
140 | AGR-011-01 | 19 | 2025-07-25 | 2025-08-08
141 | AI-050-01 | 30 | 2025-10-10 | 2025-10-24
142 | AU-017-01 | 83 | 2025-08-12 | 2025-08-26
143 | AGR-021-01 | 59 | 2025-07-31 | 2025-08-14
144 | AGR-011-01 | 69 | 2025-10-20 | 2025-11-03
145 | AI-026-01 | 7 | 2025-09-26 | 2025-10-10
146 | AU-027-01 | 74 | 2025-10-09 | 2025-10-23
147 | EN-025-01 | 3 | 2025-09-08 | 2025-09-22
148 | AU-004-01 | 10 | 2025-09-05 | 2025-09-19
149 | AU-017-01 | 7 | 2025-10-14 | 2025-10-28
150 | AI-005-01 | 42 | 2025-08-04 | 2025-08-18
151 | AU-004-01 | 54 | 2025-08-25 | 2025-09-08
152 | AU-024-01 | 8 | 2025-10-02 | 2025-10-16
153 | AU-002-01 | 17 | 2025-11-07 | 2025-11-21
154 | AU-049-01 | 34 | 2025-07-21 | 2025-08-04
155 | AGR-011-01 | 67 | 2025-09-22 | 2025-10-06
156 | AU-044-01 | 56 | 2025-10-23 | 2025-11-06
157 | EN-015-01 | 10 | 2025-08-11 | 2025-08-25
158 | AU-004-01 | 73 | 2025-10-15 | 2025-10-29
159 | AI-019-01 | 83 | 2025-07-22 | 2025-08-05
160 | AU-017-01 | 7 | 2025-07-28 | 2025-08-04
161 | AU-009-01 | 88 | 2025-10-29 | 2025-11-19
162 | AU-044-01 | 19 | 2025-09-17 | 2025-10-08
163 | EN-022-01 | 4 | 2025-09-24 | 2025-10-15
164 | AGR-021-01 | 92 | 2025-11-03 | 2025-11-24
165 | EN-008-01 | 60 | 2025-08-11 | 2025-09-01
166 | AI-012-01 | 9 | 2025-09-08 | 2025-09-29
167 | AU-030-01 | 57 | 2025-07-30 | 2025-08-20
168 | AU-004-01 | 11 | 2025-09-30 | 2025-10-21
169 | EN-046-01 | 60 | 2025-10-20 | 2025-11-10
170 | AU-013-01 | 86 | 2025-08-06 | 2025-08-27
171 | AU-009-01 | 18 | 2025-08-18 | 2025-09-08
172 | AU-010-01 | 81 | 2025-09-11 | 2025-10-02
173 | AI-005-01 | 2 | 2025-11-10 | 2025-12-01
174 | AI-050-01 | 50 | 2025-10-20 | 2025-11-10
175 | EN-015-01 | 38 | 2025-09-22 | 2025-10-13
176 | AU-002-01 | 69 | 2025-10-13 | 2025-11-03
177 | AU-023-01 | 17 | 2025-10-09 | 2025-10-30
178 | AI-019-01 | 77 | 2025-07-16 | 2025-08-06
179 | AU-029-01 | 75 | 2025-09-01 | 2025-09-22
180 | AU-030-01 | 92 | 2025-09-29 | 2025-10-20
181 | AU-013-01 | 16 | 2025-10-06 | 2025-10-27
182 | AI-026-01 | 20 | 2025-09-08 | 2025-09-29
183 | AI-005-01 | 11 | 2025-07-16 | 2025-08-06
184 | EN-025-01 | 47 | 2025-07-25 | 2025-08-15
185 | AI-026-01 | 91 | 2025-10-17 | 2025-11-07
186 | AI-020-01 | 70 | 2025-09-29 | 2025-10-20
187 | AU-045-01 | 47 | 2025-10-06 | 2025-10-27
188 | AU-010-01 | 6 | 2025-08-05 | 2025-08-26
189 | AU-028-01 | 21 | 2025-10-31 | 2025-11-21
190 | AU-044-01 | 81 | 2025-07-14 | 2025-08-04
191 | AU-002-01 | 70 | 2025-07-21 | 2025-08-11
192 | AGR-018-01 | 37 | 2025-08-11 | 2025-09-01
193 | AGR-021-01 | 13 | 2025-10-13 | 2025-11-03
194 | AGR-018-01 | 45 | 2025-08-12 | 2025-09-02
195 | AU-049-01 | 65 | 2025-10-09 | 2025-10-30
196 | AI-019-01 | 44 | 2025-10-13 | 2025-11-03
197 | AGR-021-01 | 15 | 2025-10-20 | 2025-10-27
198 | AU-024-01 | 30 | 2025-10-09 | 2025-10-23
199 | AGR-041-01 | 33 | 2025-09-15 | 2025-09-29
200 | AU-009-01 | 56 | 2025-11-12 | 2025-11-26
201 | AGR-053-01 | 41.129 | 2025-07-14 | 2025-08-01
202 | AGR-053-01 | 75 | 2025-08-01 | 2025-09-01
203 | AGR-053-01 | 75 | 2025-09-01 | 2025-10-01
204 | AGR-053-01 | 75 | 2025-10-01 | 2025-11-01
205 | AGR-053-01 | 75 | 2025-11-01 | 2025-12-01